## Sheet1
Lookup Table Eeprom
axle_sensor_raw | axle_sensor_out | Track width |  | Eeprom Parameters
4000 | 895 | 2299 |  | dist_sensor_joint | b | 157.5 | mm
5442 | 889 | 2293 |  | dist_joint_axle | a | 290 | mm
6750 | 869 | 2273
8058 | 839 | 2243 |  | sensor_angle_min_width |  | 1899 | 0.001 Rad
9367 | 800 | 2204 |  | sensor_angle_max_width |  | 456 | 0.001 Rad
10675 | 753 | 2157
11983 | 701 | 2105 |  | sensor_angle_min_width |  | 108.8047 | °
13292 | 645 | 2049 |  | sensor_angle_max_width |  | 26.1269 | °
14600 | 588 | 1992
15908 | 533 | 1937 |  | min_axle_width | 0.1 mm | 3960
17083 | 487 | 1891 |  | max_axle_width | 0.1 mm | 8460
|  |  | USER INPUT: | HandMeasuredTrackWidth |  | 1800 | mm
Angle α (Current to angle!) | 2r | β | γ | c | Axle width (2*c) | Dataset 1 | Dataset 2
26.1269 | 658.5516 | 13.837 | 140.0361 | 423.491 | 846 | 5374 | 6283
30 | 580 | 15.7566 | 134.2434 | 416.0019 | 832 | 5974.8936 | 6832.1756
35 | 505.5996 | 18.1503 | 126.8497 | 405.0868 | 810 | 6750.6157 | 7541.1325
40 | 451.1599 | 20.4323 | 119.5677 | 392.9068 | 785 | 7526.3377 | 8250.0893
45 | 410.1219 | 22.5837 | 112.4163 | 379.632 | 759 | 8302.0598 | 8959.0462
50 | 378.5681 | 24.5849 | 105.4151 | 365.4493 | 730 | 9077.7818 | 9668.0031
55 | 354.0246 | 26.4159 | 98.5841 | 350.5588 | 701 | 9853.5039 | 10376.9599
60 | 334.8632 | 28.0565 | 91.9435 | 335.1705 | 670 | 10629.2259 | 11085.9168
65 | 319.9796 | 29.4865 | 85.5135 | 319.4991 | 638 | 11404.948 | 11794.8736
70 | 308.6116 | 30.6872 | 79.3128 | 303.7585 | 607 | 12180.67 | 12503.8305
75 | 300.2301 | 31.6412 | 73.3588 | 288.1556 | 576 | 12956.3921 | 13212.7873
80 | 294.4737 | 32.3339 | 67.6661 | 272.8838 | 545 | 13732.1141 | 13921.7442
85 | 291.1078 | 32.7542 | 62.2458 | 258.1167 | 516 | 14507.8362 | 14630.701
90 | 290 | 32.8952 | 57.1048 | 244.0031 | 488 | 15283.5582 | 15339.6579
95 | 291.1078 | 32.7542 | 52.2458 | 230.6627 | 461 | 16059.2802 | 16048.6147
100 | 294.4737 | 32.3339 | 47.6661 | 218.1846 | 436 | 16835.0023 | 16757.5716
105 | 300.2301 | 31.6412 | 43.3588 | 206.6276 | 413 | 17610.7243 | 17466.5285
108.8047 | 306.3522 | 30.9383 | 40.2571 | 198.4703 | 396 | 18201 | 18006
Current uA (Dataset 1) | Angle α (Current to angle!) | 2r | β | γ | c | Axle width (2*c) | Trackwidth Dataset 1
5374 | 26.1269 | 658.5516 | 13.837 | 140.0361 | 423.491 | 846 | 2250
5974.8936 | 30 | 580 | 15.7566 | 134.2434 | 416.0019 | 832 | 2236
6750.6157 | 35 | 505.5996 | 18.1503 | 126.8497 | 405.0868 | 810 | 2214
7526.3377 | 40 | 451.1599 | 20.4323 | 119.5677 | 392.9068 | 785 | 2189
8302.0598 | 45 | 410.1219 | 22.5837 | 112.4163 | 379.632 | 759 | 2163
9077.7818 | 50 | 378.5681 | 24.5849 | 105.4151 | 365.4493 | 730 | 2134
9853.5039 | 55 | 354.0246 | 26.4159 | 98.5841 | 350.5588 | 701 | 2105
10629.2259 | 60 | 334.8632 | 28.0565 | 91.9435 | 335.1705 | 670 | 2074
11404.948 | 65 | 319.9796 | 29.4865 | 85.5135 | 319.4991 | 638 | 2042
12180.67 | 70 | 308.6116 | 30.6872 | 79.3128 | 303.7585 | 607 | 2011
12956.3921 | 75 | 300.2301 | 31.6412 | 73.3588 | 288.1556 | 576 | 1980
13732.1141 | 80 | 294.4737 | 32.3339 | 67.6661 | 272.8838 | 545 | 1949
14507.8362 | 85 | 291.1078 | 32.7542 | 62.2458 | 258.1167 | 516 | 1920
15283.5582 | 90 | 290 | 32.8952 | 57.1048 | 244.0031 | 488 | 1892
16059.2802 | 95 | 291.1078 | 32.7542 | 52.2458 | 230.6627 | 461 | 1865
16835.0023 | 100 | 294.4737 | 32.3339 | 47.6661 | 218.1846 | 436 | 1840
17610.7243 | 105 | 300.2301 | 31.6412 | 43.3588 | 206.6276 | 413 | 1817
18201 | 108.8047 | 306.3522 | 30.9383 | 40.2571 | 198.4703 | 396 | 1800
Current uA (Dataset 2) | Angle α (Current to angle!) | 2r | β | γ | c | Axle width (2*c) | Trackwidth Dataset 2
6283 | 26.1269 | 658.5516 | 13.837 | 140.0361 | 423.491 | 846 | 2250
6832.1756 | 30 | 580 | 15.7566 | 134.2434 | 416.0019 | 832 | 2236
7541.1325 | 35 | 505.5996 | 18.1503 | 126.8497 | 405.0868 | 810 | 2214
8250.0893 | 40 | 451.1599 | 20.4323 | 119.5677 | 392.9068 | 785 | 2189
8959.0462 | 45 | 410.1219 | 22.5837 | 112.4163 | 379.632 | 759 | 2163
9668.0031 | 50 | 378.5681 | 24.5849 | 105.4151 | 365.4493 | 730 | 2134
10376.9599 | 55 | 354.0246 | 26.4159 | 98.5841 | 350.5588 | 701 | 2105
11085.9168 | 60 | 334.8632 | 28.0565 | 91.9435 | 335.1705 | 670 | 2074
11794.8736 | 65 | 319.9796 | 29.4865 | 85.5135 | 319.4991 | 638 | 2042
12503.8305 | 70 | 308.6116 | 30.6872 | 79.3128 | 303.7585 | 607 | 2011
13212.7873 | 75 | 300.2301 | 31.6412 | 73.3588 | 288.1556 | 576 | 1980
13921.7442 | 80 | 294.4737 | 32.3339 | 67.6661 | 272.8838 | 545 | 1949
14630.701 | 85 | 291.1078 | 32.7542 | 62.2458 | 258.1167 | 516 | 1920
15339.6579 | 90 | 290 | 32.8952 | 57.1048 | 244.0031 | 488 | 1892
16048.6147 | 95 | 291.1078 | 32.7542 | 52.2458 | 230.6627 | 461 | 1865
16757.5716 | 100 | 294.4737 | 32.3339 | 47.6661 | 218.1846 | 436 | 1840
17466.5285 | 105 | 300.2301 | 31.6412 | 43.3588 | 206.6276 | 413 | 1817
18006 | 108.8047 | 306.3522 | 30.9383 | 40.2571 | 198.4703 | 396 | 1800
The first calculation step is the calculation of angle α, which is given by the sensor current signal. Therefor current is scaled to radians.
With help of the sine law 2r is calculated: |  |  |  | 2r = length a / sin α.
The third step is calculation of axle angle β: |  |  |  | β = arcsin(b / 2r)
Step four is determination of the joint angle γ: |  |  |  | γ = π – β – α
The last calculation step is the calculation of the axle width.
The axle width is distance c times two: |  |  |  | Axle width = 2 * (2r * sin γ) + 0.5
The track width is calculated as: current axle width – eep.min_axle_width + eep. min_tire_track_width
| Lookup tables |  |  |  |  | Min tire track width | 1850
Current [uA] | Breakpoints | axle_curve_bkpts - [degrees] |  | axle_curve_bkpts - [0.001 radians] |  | axle_curve_out[..] - [mm] | Trackwidth [mm]
5500 | 0 | 26.1269 | axle_curve_bkpts[0] | 456 | axle_curve_out[0] | 846 | 2300
6841.5215 | 1 | 35 | axle_curve_bkpts[1] | 610.8652 | axle_curve_out[1] | 810 | 2264
8353.4144 | 2 | 45 | axle_curve_bkpts[2] | 785.3982 | axle_curve_out[2] | 759 | 2213
9109.3609 | 3 | 50 | axle_curve_bkpts[3] | 872.6646 | axle_curve_out[3] | 730 | 2184
10621.2539 | 4 | 60 | axle_curve_bkpts[4] | 1047.1976 | axle_curve_out[4] | 670 | 2124
12133.1469 | 5 | 70 | axle_curve_bkpts[5] | 1221.7305 | axle_curve_out[5] | 607 | 2061
13645.0399 | 6 | 80 | axle_curve_bkpts[6] | 1396.2634 | axle_curve_out[6] | 545 | 1999
15156.9328 | 7 | 90 | axle_curve_bkpts[7] | 1570.7963 | axle_curve_out[7] | 488 | 1942
15912.8793 | 8 | 95 | axle_curve_bkpts[8] | 1658.0628 | axle_curve_out[8] | 461 | 1915
16668.8258 | 9 | 100 | axle_curve_bkpts[9] | 1745.3293 | axle_curve_out[9] | 436 | 1890
18000 | 10 | 108.8047 | axle_curve_bkpts[10] | 1899 | axle_curve_out[10] | 396 | 1850
151.1893 |  |  | sensor_range[0] | 456 | 0.001 radians
3950.104 |  |  | sensor_range[1] | 1899 | 0.001 radians
1549.896
|  |  | FL_sensor_calibration[0] | 5500 | uA
|  |  | FL_sensor_calibration[1] | 18000 | uA
|  |  | RL_sensor_calibration[0] | 5500 | uA
|  |  | RL_sensor_calibration[1] | 18000 | uA
Calculated by TA Module
6000 | 803
9036 | 717
15060 | 526
17000 | 469
2015-01-08
uA | track_adjust_logic_Y. xxxxAxleWidth_mm | track_adjust_logic_Y. xxxxTrackWidth_mm | track_adjust_logic_Y. XX_track_width_mm | 955
5500 | 814.58 | 2724.58 | 1769.58 | 2724.58 | 814.58
6841.5215 | 780.305 | 2690.3 | 1735.3 | 2690.3 | 780.3
8353.4144 | 738.045 | 2648.05 | 1693.05 | 2648.05 | 738.05
9109.3609 | 714.908 | 2624.91 | 1669.91 | 2624.91 | 714.91
10621.2539 | 667.793 | 2577.79 | 1622.79 | 2577.79 | 667.79
12133.1469 | 618.702 | 2528.7 | 1573.7 | 2528.7 | 618.7
13645.0399 | 569.993 | 2479.99 | 1524.99 | 2479.99 | 569.99
15156.9328 | 523.431 | 2433.43 | 1478.43 | 2433.43 | 523.43
15912.8793 | 501.223 | 2411.22 | 1456.22 | 2411.22 | 501.22
16668.8258 | 479.439 | 2389.44 | 1434.44 | 2389.44 | 479.44
18000 | 443.579 | 2353.58 | 1398.58 | 2353.58 | 443.58
2015-01-09
uA | track_adjust_logic_Y. xxxxAxleWidth_mm | track_adjust_logic_Y. xxxxTrackWidth_mm | track_adjust_logic_Y. XX_track_width_mm | Calc trackwidth theoretically based on AxleWidth_mm
5500 | 814.58 | 3722.58 | 2268.58 | 2268.58 | 1454
6841.5215 | 780.305 | 3688.3 | 2234.3 | 2234.305 | 1454
8353.4144 | 738.045 | 3646.05 | 2192.05 | 2192.045 | 1454
9109.3609 | 714.908 | 3622.91 | 2168.91 | 2168.908 | 1454
10621.2539 | 667.793 | 3575.79 | 2121.79 | 2121.793 | 1454
12133.1469 | 618.702 | 3526.7 | 2072.7 | 2072.702 | 1454
13645.0399 | 569.993 | 3477.99 | 2023.99 | 2023.993 | 1454
15156.9328 | 523.431 | 3431.43 | 1977.43 | 1977.431 | 1454
15912.8793 | 501.223 | 3409.22 | 1955.22 | 1955.223 | 1454
16668.8258 | 479.439 | 3387.44 | 1933.44 | 1933.439 | 1454
18000 | 443.579 | 3351.58 | 1897.58 | 1897.579 | 1454